## Rolling_Shutter_Pixel_Shift
VERTICAL PIXEL DISPLACEMENT CALCULATOR

	Instructions
	1. Enter the Sensor Height of the camera (millimeters) in cell C16
	2. Enter the Focal Length (millimeters) in cell C17 (real focal length, not 35 mm equivalent)
	3. Enter the Image Height (pixels) in cell C18
	4. Enter the Sensor Readout Time (milliseconds) in cell C20
	5. Enter the Flight Height (meters) in cell C21
	5. Enter the Drone Velocity (meters / second) in cell C22
	6. Hit Enter
	Calculator
	Camera parameters
	SH	13.12	= sensor height (millimeters)
	FR	15.47	= focal length (millimeters)
	IH	3000	= image height (pixels)
	Flight parameters
	ST	33	= sensor readout time (milliseconds)
	H	100	= flight height (meters)
	V	4.5	= drone velocity (meter per second)

	VPD	5.25	= Vertical Pixel Displacement
		YES	Recommend applying Linear Rolling Shutter Optimization