## Rolling_Shutter_Pixel_Shift
VERTICAL PIXEL DISPLACEMENT CALCULATOR
Instructions
1. Enter the Sensor Height of the camera (millimeters) in cell C16
2. Enter the Focal Length (millimeters) in cell C17 (real focal length, not 35 mm equivalent)
3. Enter the Image Height (pixels) in cell C18
4. Enter the Sensor Readout Time (milliseconds) in cell C20
5. Enter the Flight Height (meters) in cell C21
5. Enter the Drone Velocity (meters / second) in cell C22
6. Hit Enter
Calculator
Camera parameters
| SH | 13.12 | = sensor height (millimeters)
| FR | 15.47 | = focal length (millimeters)
| IH | 3000 | = image height (pixels)
Flight parameters
| ST | 33 | = sensor readout time (milliseconds)
| H | 100 | = flight height (meters)
| V | 4.5 | = drone velocity (meter per second)
| VPD | 5.253 | = Vertical Pixel Displacement
|  | YES | Recommend applying Linear Rolling Shutter Optimization